## Info
This data file contains the analysis performed by Lifecycles for the report 'Circular Central Victoria - a regional circular opportunity scan'
A report by Aurecon and Lifecycles for the City of Greater Bendigo Council in May 2023
This file contains analysis for the carbon abatement calculations of the report. Please see other attachedments for both organics and carbona abatement analysis
Sheet name | Description
Carbon abatement calculations | This sheet breaks down the carbon abatement calculations for each of the opportunities, providing sources for values used
For any questions, please contact Anna Boyden
anna@lifecycles.com.au

## Carbon abatement calculations
ANAEROBIC DIGESTION
Parameter | Value | Unit | Source
Annual capacity | 20000 | t pig slurry liquid | Assumed
Dry matter of pig slurry liquid | 4% |  | Casey et al. 2017 (https://www.teagasc.ie/media/website/publications/2017/Segment-010-of-Todays-Farm-Mar-Apr.pdf)
Electricity production | 31.9823 | kWh/t pig slurry liquid | PlanET Biogas Calculator (https://planet-biogas.com/en/biogas-calculator/)
Impacts of Victorian grid electricity | 1.01 | kg CO2 eq/kWh | AusLCI 1.40
Electricity output (kWh/yr) | 639646.2 | kWh/year
Total carbon emissions avoided | 646042.662 | kg CO2 eq
| 646.0427 | t CO2 eq
FOOD UPCYCLING
Parameter | Value | Unit | Source
Dry matter of fruit and vegetables | 10% |  | Assumed
Addition transport required | 100 | km | Assumed
Energy requirement for drying sliced produce | 14.6 | MJ/kg water | Average from Nwakuba et al. (https://cigrjournal.org/index.php/Ejounral/article/view/3605)
Emissions savings when using solar power | 0.157 | kg CO2 eq / kg food waste | Modelled in SimaPro with AusLCI 1.40. Assuming fruit and veg production is avoided (proxy of tomatoes). Assumed shallow burial of food waste is avoided
Emissions produced when using Victorian grid electricity | 3.3 | kg CO2 eq / kg food waste | Modelled in SimaPro with AusLCI 1.40. Assuming fruit and veg production is avoided (proxy of tomatoes). Assumed shallow burial of food waste is avoided
Total on farm waste | 61723.119 | t | From circular scan results
Total carbon emissions avoided (if solar power is used) | 9690529.6846 | kg CO2 eq
| 9690.5297 | t CO2 eq
Total carbon emissions produced (if grid electricity is used) | 203686292.7342 | kg CO2 eq
| 203686.2927 | t CO2 eq
INSECT PROTEIN
Parameter | Value | Unit | Source
Manufacturing food waste | 1276245 | t | (NFWB - all of Australia)
Manufacturing food waste | 53602.29 | t | (NFWB - region only)
Fraction of total food manufacturing occurring in the region | 4.2% |  | REMPLAN input output data
Hospitality + institutions food waste | 16061 | t | (Bendigo region - by population)
Total food waste in region | 69663.29 | t
Emission saving from food waste to insect production | 0.0619 | kg CO2 eq / kg food waste to insect prod | Model built in SimaPro, based on Salomone et al. 2016 (https://www.sciencedirect.com/science/article/abs/pii/S0959652616308411)
Emission saving from avoiding food to landfill | 0.874 | kg CO2 eq / kg food waste to insect prod | AusLCI 1.40
Total carbon emissions avoided | 65197873.111 | kg CO2 eq
| 65197.8731 | t CO2 eq
WHEAT STRAW INTO BUILDING MATERIALS
Parameter | Value | Unit | Source
Wheat stubble dry matter | 0.88 | fraction | AusLCI 1.40
Wheat stubble carbon content | 0.4 | fraction | AusLCI 1.40
Impact of plasterboard production | 0.643 | kgCO2e/kg | AusLCI 1.40
Impact of wheat straw compression | 22 | MJ/tonne | Average of 5-39 o Source: Hassan Al-Haj Ibrahim. Solid Fuel Production from Straw. Recent Adv Petrochem Sci. 2018; 6(4): 555691. DOI: 10.19080/RAPSCI.2019.06.555691
Electricity impact | 0.279 | kgCO2e/MJ | AusLCI 1.40
Wheat stubble input | 526610 | t | Results of circular scan, assuming straw only taken when yield is above 1.33t/ha
Additional transport distance required | 60 | km | Assumption
Transport emissions | 5.98 | kg CO2 eq / t | AusLCI 1.40
Theoretical carbon storage | 679677.9733 | t CO2 eq | Not included in final result, temporary storage, and depends on end of life management. LCA standards tend to require biogenic stored carbon to be reported separately
Total wheat straw compression energy | 11585420 | MJ
Total electricity impact | 3232332.18 | kg CO2 eq
Total avoided plasterboard emissions | 338610230 | kg CO2 eq
Total transport emissions | 3149127.8 | kg CO2 eq
Total carbon emissions avoided | 332228770.02 | kg CO2 eq
| 332228.77 | t CO2 eq
SILAGE PLASTICS
Parameter | Value | Unit | Source
Total silage plastics in region | 1000 | t | Expert consultation
% burnt on farm (typical) | 65% |  | Assumption
polyethylene in municipal incineration | 3 | kg CO2 eq / kg | AusLCI 1.40
Total avoided plastics burning emissions | 1950000 | kg CO2 eq
Transport distance | 250 | km | Assumption
Transport emissions | 0.0249 | kg CO2 eq / kg | AusLCI 1.40
Total transport emissions | 16185 | kg CO2 eq
Plastics recycling impacts | -1.37 | kg CO2 eq / kg PE recycled | Ecoinvent
Total plastics recycling impacts | -890500 | kg CO2 eq
Total carbon emissions avoided | 2824315 | kg CO2 eq
| 2824.315 | t CO2 eq
GLASS CRUSHING
Parameter | Value | Unit | Source
Total glass through recycling bins | 9918 | t | Extrapolation of Region bin audit data
Input to Melbourne roads
Recycled glass to Melbourne for use in roads | 0.0126 | kg CO2 eq / kg glass | Modelled in SimaPro, assumes gravel production is avoided
Additional transport (glass from Bendigo to Melbourne) | 200 | km | Assumption
Avoided transport (from quarries to Melbourne) | 25 | km | Assumption
Total carbon emissions produced | 124966.8 | kg CO2 eq
Input to local roads
Recycled glass for local roads | -0.0247 | kg CO2 eq / kg glass | Modelled in SimaPro, assumes gravel production is avoided
Avoided transport (quarries to local road site) | 200 |  | Assumption
Total carbon emissions avoided | 244974.6 | kg CO2 eq
To Melbourne for glass cullet - into packaging glass
Glass to Melbourne | -0.501 | t CO2 eq / t | Modelled in SimaPro, assumes heat and glass batch is avoided
Additional transport (glass to Melbourne) | 200 |  | Assumption
Total carbon emissions avoided | 4968.918 | t CO2 eq